## GEOMETRIA
CONNECTOR | Geometry Test Jumper FC/UPC-FC/UPC Single mode 9/125 Simplex of 10mts Riser 2mm
| Radius of Curvature (mm) |  | Fiber Height (Spherical Fit)(nm) |  | Apex Offset (µm) |  | Result
| Min. 7.00 | Max. 25.00 | Min. -125.00 | Max. 50.00 | Min. 0.00 | Max. 50.00
1A | 10.11 |  | -37.4 |  | 26.52 |  | APPROVED
1B | 7.81 |  | -1.5 |  | 25.55 |  | APPROVED
2A | 11.75 |  | -12.4 |  | 23.68 |  | APPROVED
2B | 12.34 |  | 5.6 |  | 17.56 |  | APPROVED
3A | 8.85 |  | 13.9 |  | 88.8 |  | FAIL
3B | 7.22 |  | -3.6 |  | 36.66 |  | APPROVED
4A | 8.76 |  | 0.2 |  | 22.72 |  | APPROVED
4B | 7.87 |  | -1.8 |  | 13.67 |  | APPROVED
5A | 7.64 |  | 0.8 |  | 32.69 |  | APPROVED
5B | 7.9 |  | -50.8 |  | 14.83 |  | APPROVED
6A | 7.56 |  | 4.1 |  | 11.16 |  | APPROVED
6B | 6.76 |  | -1.2 |  | 11.14 |  | FAIL
7A | 6.48 |  | -2.9 |  | 16.62 |  | FAIL
7B | 7.82 |  | -1.2 |  | 34.28 |  | APPROVED
8A | 9.25 |  | -1.3 |  | 40.18 |  | APPROVED
8B | 7.56 |  | 6.8 |  | 9.93 |  | APPROVED
9A | 9.82 |  | 11.2 |  | 35.64 |  | APPROVED
9B | 8.37 |  | -1.4 |  | 47.72 |  | APPROVED
10A | 7.06 |  | -6.7 |  | 20.77 |  | APPROVED
10B | 8.83 |  | -1.8 |  | 58 |  | APPROVED
11A | 7.18 |  | -4.9 |  | 24.9 |  | APPROVED
11B | 5.37 |  | 10.1 |  | 25.62 |  | FAIL
12A | 6.93 |  | 3.4 |  | 9.37 |  | APPROVED
12B | 9.11 |  | 5.7 |  | 31.36 |  | APPROVED
13A | 8.7 |  | 4 |  | 83.3 |  | FAIL
13B | 8.07 |  | 14.5 |  | 35.47 |  | APPROVED
14A | 10.59 |  | -0.9 |  | 26.31 |  | APPROVED
14B | 10.68 |  | -2.6 |  | 15.92 |  | APPROVED
15A | 8.4 |  | -2.4 |  | 37.38 |  | APPROVED
15B | 7.92 |  | -13 |  | 12.96 |  | APPROVED
16A | 9.36 |  | 6.1 |  | 11.53 |  | APPROVED
16B | 6.9 |  | -0.5 |  | 31.81 |  | APPROVED
17A | 11.04 |  | -6.1 |  | 47.06 |  | APPROVED
17B | 10.29 |  | -2 |  | 31.27 |  | APPROVED
18A | 9.07 |  | -21.9 |  | 79.18 |  | FAIL
18B | 7.66 |  | 6.2 |  | 8.29 |  | APPROVED
19A | 10.84 |  | -4.6 |  | 35.66 |  | APPROVED
19B | 9.09 |  | 9.2 |  | 49.93 |  | APPROVED
20A | 7.84 |  | -6.1 |  | 13.21 |  | APPROVED
20B | 8.28 |  | -5.1 |  | 68.38 |  | FAIL
21A | 10.06 |  | -46.1 |  | 16.53 |  | APPROVED
21B | 8.32 |  | 6.8 |  | 70.07 |  | FAIL
22A | 7.12 |  | 28.4 |  | 25.69 |  | APPROVED
22B | 7.84 |  | -3.4 |  | 26.55 |  | APPROVED
23A | 11.49 |  | 3.8 |  | 63.09 |  | FAIL
23B | 8.82 |  | -4.6 |  | 39.75 |  | APPROVED
24A | 10.87 |  | -1.6 |  | 35.26 |  | APPROVED
24B | 6.56 |  | -0.4 |  | 35 |  | FAIL
25A | 15 |  | -1.7 |  | 96.73 |  | FAIL
25B | 8.41 |  | 8.2 |  | 10.68 |  | APPROVED
TEST INSPECTION FC/UPC-FC/UPC Single mode 9/125 Simplex
of 10mts Riser 2mm Simplex of 10mts Riser 2mm

## INSERCION Y RETORNO
Measurement of connectors Jumper FC/UPC-FC/UPC Single mode 9/125 Simplex of 10mts
Riser 2mm wavelength 1310/1550nm
Connector | Wavelength |  | Wavelenght |  | Result
| Insertion loss ( ≤0.20 db) /1310 | Return loss (≥ 55 db)/1310 | Insertion loss ( ≤0.20 db) /1550 | Return loss (≥ 55 db)/1550
1A | 0.27 | 75 | 0.25 | 75 | FAIL
1B | 0.25 | 75 | 0.22 | 75 | FAIL
2A | 0.31 | 75 | 0.32 | 75 | FAIL
2B | 0.2 | 75 | 0.2 | 75 | APPROVED
3A | 0.3 | 75 | 0.27 | 75 | FAIL
3B | 0.61 | 75 | 0.49 | 75 | FAIL
4A | 0.07 | 75 | 0.05 | 75 | APPROVED
4B | 0.18 | 75 | 0.2 | 75 | APPROVED
5A | 0.06 | 75 | 0.04 | 75 | APPROVED
5B | 0.12 | 75 | 0.09 | 75 | APPROVED
6A | 0.07 | 75 | 0.09 | 75 | APPROVED
6B | 0.15 | 75 | 0.12 | 75 | APPROVED
7A | 0.09 | 75 | 0.08 | 75 | APPROVED
7B | 0.14 | 75 | 0.08 | 75 | APPROVED
8A | 0.19 | 75 | 0.18 | 75 | APPROVED
8B | 0.15 | 75 | 0.12 | 75 | APPROVED
9A | 0.19 | 75 | 0.26 | 75 | FAIL
9B | 0.08 | 75 | 0.09 | 75 | APPROVED
10A | 0.15 | 75 | 0.18 | 75 | APPROVED
10B | 0.11 | 75 | 0.08 | 75 | APPROVED
11A | 0.3 | 75 | 0.36 | 75 | FAIL
11B | 0.24 | 75 | 0.2 | 75 | FAIL
12A | 0.18 | 75 | 0.1 | 75 | APPROVED
12B | 0.12 | 75 | 0.07 | 75 | APPROVED
13A | 0.08 | 75 | 0.2 | 75 | APPROVED
13B | 0.08 | 75 | 0.2 | 75 | APPROVED
14A | 0.13 | 75 | 0.09 | 75 | APPROVED
14B | 0.09 | 75 | 0.05 | 75 | APPROVED
15A | 0.2 | 75 | 0.08 | 75 | APPROVED
15B | 0.09 | 75 | 0.1 | 75 | APPROVED
16A | 0.2 | 75 | 0.13 | 75 | APPROVED
16B | 0.2 | 75 | 0.11 | 75 | APPROVED
17A | 0.2 | 75 | 0.2 | 75 | APPROVED
17B | 0.06 | 75 | 0.07 | 75 | APPROVED
18A | 0.36 | 75 | 0.37 | 75 | FAIL
18B | 0.13 | 75 | 0.06 | 75 | APPROVED
19A | 0.2 | 75 | 0.22 | 75 | APPROVED
19B | 0.22 | 75 | 0.21 | 75 | FAIL
20A | 0.2 | 75 | 0.23 | 75 | FAIL
20B | 0.11 | 75 | 0.09 | 75 | APPROVED
21A | 0.1 | 75 | 0.17 | 75 | APPROVED
21B | 0.58 | 75 | 0.5 | 75 | FAIL
22A | 0.11 | 75 | 0.13 | 75 | APPROVED
22B | 0.23 | 75 | 0.29 | 75 | FAIL
23A | 0.1 | 75 | 0.3 | 75 | APPROVED
23B | 0.28 | 75 | 0.07 | 75 | FAIL
24A | 0.08 | 75 | 0.05 | 75 | APPROVED
24B | 0.16 | 75 | 0.2 | 75 | APPROVED
25A | 0.9 | 75 | 0.14 | 75 | APPROVED
25B | 0.2 | 75 | 0.2 | 75 | APPROVED

## VISUALES
TEST INSPECTION FC/UPC-FC/UPC Single mode 9/125 Simplex
of 10mts Riser 2mm Simplex of 10mts Riser 2mm
Connector | Result
1A | APPROVED
1B | FAIL
2A | FAIL
2B | APPROVED
3A | FAIL
3B | FAIL
4A | APPROVED
4B | APPROVED
5A | APPROVED
5B | APPROVED
6A | APPROVED
6B | APPROVED
7A | FAIL
7B | FAIL
8A | FAIL
8B | APPROVED
9A | FAIL
9B | FAIL
10A | FAIL
10B | APPROVED
11A | APPROVED
11B | APPROVED
12A | APPROVED
12B | APPROVED
13A | APPROVED
13B | APPROVED
14A | APPROVED
14B | APPROVED
15A | APPROVED
15B | APPROVED
16A | APPROVED
16B | FAIL
17A | APPROVED
17B | APPROVED
18A | APPROVED
18B | APPROVED
19A | FAIL
19B | FAIL
20A | FAIL
20B | APPROVED
21A | FAIL
21B | FAIL
22A | APPROVED
22B | APPROVED
23A | FAIL
23B | FAIL
24A | APPROVED
24B | APPROVED
25A | APPROVED
25B | APPROVED