## GEOMETRIA
CONNECTOR |  | Geometry Test Jumper LC/UPC-LC/UPC Single mode 9/125 Duplex of 2mts Riser 2mm
|  | Radius of Curvature (mm) |  | Fiber Height (Spherical Fit)(nm) |  | Apex Offset (µm) |  | Result
|  | Min. 7.00 | Max. 25.00 | Min. -125.00 | Max. 50.00 | Min. 0.00 | Max. 50.00
1 | 1A | 10.01 |  | -4.6 |  | 22.62 |  | APPROVED
| 1B | 8.8 |  | 4 |  | 28.52 |  | APPROVED
| 2A | 8.89 |  | 1.5 |  | 29.39 |  | APPROVED
| 2B | 8.66 |  | 3.1 |  | 20.27 |  | APPROVED
2 | 1A | 8.85 |  | -14.7 |  | 8.97 |  | APPROVED
| 1B | 7.87 |  | -15.5 |  | 31.55 |  | APPROVED
| 2A | 7.82 |  | -13.9 |  | 44.35 |  | APPROVED
| 2B | 7.76 |  | -5.2 |  | 16.6 |  | APPROVED
3 | 1A | 8.12 |  | 8.5 |  | 25.88 |  | APPROVED
| 1B | 11.44 |  | 0.3 |  | 17.41 |  | APPROVED
| 2A | 8.11 |  | 6.5 |  | 27.64 |  | APPROVED
| 2B | 11.53 |  | -1.1 |  | 26.72 |  | APPROVED
4 | 1A | 8.71 |  | -15.3 |  | 8.3 |  | APPROVED
| 1B | 10.42 |  | 2.3 |  | 34.2 |  | APPROVED
| 2A | 7.01 |  | -3 |  | 27.17 |  | APPROVED
| 2B | 8.89 |  | -17.9 |  | 22.66 |  | APPROVED
5 | 1A | 10.76 |  | -6.2 |  | 38.85 |  | APPROVED
| 1B | 10.26 |  | -2.5 |  | 7.92 |  | APPROVED
| 2A | 10.61 |  | -3.1 |  | 26.28 |  | APPROVED
| 2B | 10.94 |  | 1.7 |  | 39.46 |  | APPROVED
6 | 1A | 12.1 |  | -23.9 |  | 3.73 |  | APPROVED
| 1B | 7.33 |  | -4.3 |  | 35.9 |  | APPROVED
| 2A | 10.5 |  | -4.3 |  | 46.71 |  | APPROVED
| 2B | 9.37 |  | -0.2 |  | 41.18 |  | APPROVED
7 | 1A | 9.64 |  | -14.8 |  | 20.24 |  | APPROVED
| 1B | 15.6 |  | -7.7 |  | 34.4 |  | APPROVED
| 2A | 11.18 |  | 6.4 |  | 27.05 |  | APPROVED
| 2B | 17.86 |  | 2.1 |  | 37.58 |  | APPROVED
8 | 1A | 11.74 |  | 22 |  | 32.74 |  | APPROVED
| 1B | 12 |  | -7.8 |  | 17.24 |  | APPROVED
| 2A | 9.01 |  | -1 |  | 50.02 |  | FAIL
| 2B | 12.74 |  | 7.5 |  | 16.56 |  | APPROVED
9 | 1A | 8.47 |  | -29.6 |  | 29.99 |  | APPROVED
| 1B | 7.64 |  | -8.3 |  | 21.47 |  | APPROVED
| 2A | 8.8 |  | -37.5 |  | 36.53 |  | APPROVED
| 2B | 10.99 |  | 6.5 |  | 17.9 |  | APPROVED
10 | 1A | 13.4 |  | -2.7 |  | 44.81 |  | APPROVED
| 1B | 11.4 |  | 6.8 |  | 28.68 |  | APPROVED
| 2A | 12.17 |  | -2.7 |  | 15.4 |  | APPROVED
| 2B | 9.78 |  | 8 |  | 22.05 |  | APPROVED
11 | 1A | 10.58 |  | 8.7 |  | 38.94 |  | APPROVED
| 1B | 11.03 |  | -6 |  | 31.34 |  | APPROVED
| 2A | 11.57 |  | 7.1 |  | 34.83 |  | APPROVED
| 2B | 18.3 |  | 16.2 |  | 45.88 |  | APPROVED
12 | 1A | 10.86 |  | -5.6 |  | 20.54 |  | APPROVED
| 1B | 10.34 |  | -2.7 |  | 21.01 |  | APPROVED
| 2A | 9.94 |  | 11.1 |  | 24.75 |  | APPROVED
| 2B | 10.49 |  | -2.2 |  | 44.32 |  | APPROVED
13 | 1A | 9.35 |  | 5.3 |  | 33.87 |  | APPROVED
| 1B | 11.03 |  | 10.8 |  | 61.41 |  | FAIL
| 2A | 9.52 |  | 4.5 |  | 6.61 |  | APPROVED
| 2B | 9.85 |  | -8.5 |  | 20.55 |  | APPROVED
14 | 1A | 18.24 |  | 17.1 |  | 54.52 |  | FAIL
| 1B | 11.32 |  | -7.8 |  | 26.59 |  | APPROVED
| 2A | 11 |  | -2.7 |  | 30 |  | APPROVED
| 2B | 8.72 |  | 6.5 |  | 44.44 |  | APPROVED
15 | 1A | 8.29 |  | 11.9 |  | 25.01 |  | APPROVED
| 1B | 8.39 |  | 4.5 |  | 27.07 |  | APPROVED
| 2A | 7.22 |  | 6.4 |  | 29.3 |  | APPROVED
| 2B | 7.2 |  | 15.2 |  | 39.81 |  | APPROVED
16 | 1A | 9.19 |  | -18 |  | 16.58 |  | APPROVED
| 1B | 8.34 |  | -17.8 |  | 6.6 |  | APPROVED
| 2A | 6.49 |  | 6.8 |  | 13.31 |  | FAIL
| 2B | 9.35 |  | -13.4 |  | 44.5 |  | APPROVED
17 | 1A | 8.39 |  | -2.6 |  | 6.77 |  | APPROVED
| 1B | 12.09 |  | -2.9 |  | 12.85 |  | APPROVED
| 2A | 10.89 |  | 11.3 |  | 23.48 |  | APPROVED
| 2B | 9.33 |  | -5.3 |  | 38.59 |  | APPROVED
18 | 1A | 13.56 |  | -7.9 |  | 29.07 |  | APPROVED
| 1B | 10.92 |  | 2.3 |  | 48.97 |  | APPROVED
| 2A | 8.57 |  | 5 |  | 48.26 |  | APPROVED
| 2B | 10.19 |  | 9.6 |  | 10.28 |  | APPROVED
19 | 1A | 7.75 |  | -40.7 |  | 22.17 |  | APPROVED
| 1B | 10.71 |  | 13.4 |  | 24.72 |  | APPROVED
| 2A | 6.98 |  | 12 |  | 12.75 |  | FAIL
| 2B | 10.2 |  | -38.9 |  | 30.99 |  | APPROVED
20 | 1A | 7.42 |  | -38.9 |  | 23.81 |  | APPROVED
| 1B | 7.11 |  | -31.2 |  | 20.04 |  | APPROVED
| 2A | 8.68 |  | -24.1 |  | 50.84 |  | FAIL
| 2B | 7.15 |  | -25.7 |  | 37.64 |  | APPROVED
21 | 1A | 9.43 |  | 9.2 |  | 26.97 |  | APPROVED
| 1B | 9.67 |  | 13.5 |  | 23.75 |  | APPROVED
| 2A | 8.63 |  | 10.7 |  | 16.94 |  | APPROVED
| 2B | 7.9 |  | -25.8 |  | 13.54 |  | APPROVED
22 | 1A | 10.29 |  | -1.6 |  | 21.79 |  | APPROVED
| 1B | 9.31 |  | -23.7 |  | 21.4 |  | APPROVED
| 2A | 9.81 |  | -31.6 |  | 29.2 |  | APPROVED
| 2B | 10.25 |  | 3.7 |  | 43.06 |  | APPROVED
23 | 1A | 9.76 |  | -5.1 |  | 22.65 |  | APPROVED
| 1B | 8.26 |  | -11.4 |  | 11.04 |  | APPROVED
| 2A | 8.81 |  | -13.5 |  | 17.82 |  | APPROVED
| 2B | 9.95 |  | 2.2 |  | 35.76 |  | APPROVED
24 | 1A | 10.41 |  | -17 |  | 29.35 |  | APPROVED
| 1B | 9.77 |  | -6.2 |  | 20.74 |  | APPROVED
| 2A | 9.3 |  | 2.5 |  | 29.1 |  | APPROVED
| 2B | 14.62 |  | -17.4 |  | 35.25 |  | APPROVED
25 | 1A | 10.78 |  | 7.6 |  | 11.96 |  | APPROVED
| 1B | 7.28 |  | 6.3 |  | 21.85 |  | APPROVED
| 2A | 7.38 |  | 9 |  | 21.58 |  | APPROVED
2B

## INSERCION Y RETORNO
Measurement of connectors Jumper LC/UPC-LC/UPC Single mode 9/125 Simplex of 2mts
Riser 2mm wavelength 1310/1550nm
| Connector | Wavelength |  | Wavelenght |  | Result
|  | Insertion loss ( ≤0.20 db) /1310 | Return loss (≥ 55 db)/1310 | Insertion loss ( ≤0.20 db) /1550 | Return loss(≥ 55 db)/1550
1 | 1A | 0.08 | 55 | 0.11 | 58 | APPROVED
| 1B | 0.06 | 55 | 0.13 | 58 | APPROVED
| 2A | 0.09 | 59 | 0.04 | 56 | APPROVED
| 2B | 0.05 | 59 | 0.09 | 56 | APPROVED
2 | 1A | 0.06 | 61 | 0.07 | 57 | APPROVED
| 1B | 0.19 | 61 | 0.04 | 57 | APPROVED
| 2A | 0.08 | 58 | 0.18 | 55 | APPROVED
| 2B | 0.14 | 58 | 0.09 | 55 | APPROVED
3 | 1A | 0.08 | 62 | 0.05 | 59 | APPROVED
| 1B | 0.01 | 62 | 0.17 | 59 | APPROVED
| 2A | 0.09 | 57 | 0.16 | 58 | APPROVED
| 2B | 0.11 | 57 | 0.07 | 58 | APPROVED
4 | 1A | 0.07 | 59 | 0.05 | 57 | APPROVED
| 1B | 0.13 | 59 | 0.07 | 57 | APPROVED
| 2A | 0.16 | 63 | 0.18 | 59 | APPROVED
| 2B | 0.14 | 63 | 0.12 | 59 | APPROVED
5 | 1A | 0.03 | 61 | 0.09 | 61 | APPROVED
| 1B | 0.07 | 61 | 0.04 | 61 | APPROVED
| 2A | 0.1 | 64 | 0.09 | 58 | APPROVED
| 2B | 0.11 | 64 | 0.17 | 58 | APPROVED
6 | 1A | 0.13 | 57 | 0.06 | 56 | APPROVED
| 1B | 0.12 | 57 | 0.08 | 56 | APPROVED
| 2A | 0.06 | 55 | 0.07 | 57 | APPROVED
| 2B | 0.11 | 55 | 0.1 | 57 | APPROVED
7 | 1A | 0.09 | 61 | 0.07 | 59 | APPROVED
| 1B | 0.09 | 61 | 0.05 | 59 | APPROVED
| 2A | 0.06 | 64 | 0.06 | 62 | APPROVED
| 2B | 0.05 | 64 | 0.09 | 62 | APPROVED
8 | 1A | 0.04 | 60 | 0.1 | 61 | APPROVED
| 1B | 0.04 | 60 | 0.09 | 61 | APPROVED
| 2A | 0.03 | 57 | 0.05 | 58 | APPROVED
| 2B | 0.09 | 57 | 0.06 | 58 | APPROVED
9 | 1A | 0.18 | 60 | 0.2 | 60 | APPROVED
| 1B | 0.13 | 60 | 0.04 | 60 | APPROVED
| 2A | 0.06 | 57 | 0.13 | 56 | APPROVED
| 2B | 0.01 | 57 | 0.02 | 56 | APPROVED
10 | 1A | 0.05 | 59 | 0.07 | 60 | APPROVED
| 1B | 0.09 | 59 | 0.04 | 60 | APPROVED
| 2A | 0.12 | 61 | 0.1 | 59 | APPROVED
| 2B | 0.12 | 61 | 0.11 | 59 | APPROVED
11 | 1A | 0.11 | 62 | 0.09 | 60 | APPROVED
| 1B | 0.15 | 62 | 0.14 | 60 | APPROVED
| 2A | 0.07 | 56 | 0.08 | 59 | APPROVED
| 2B | 0.09 | 56 | 0.09 | 59 | APPROVED
12 | 1A | 0.04 | 59 | 0.02 | 61 | APPROVED
| 1B | 0.08 | 59 | 0.07 | 61 | APPROVED
| 2A | 0.15 | 57 | 0.13 | 59 | APPROVED
| 2B | 0.17 | 57 | 0.1 | 59 | APPROVED
13 | 1A | 0.12 | 61 | 0.05 | 58 | APPROVED
| 1B | 0.08 | 61 | 0.13 | 58 | APPROVED
| 2A | 0.09 | 55 | 0.04 | 57 | APPROVED
| 2B | 0.04 | 55 | 0.06 | 57 | APPROVED
14 | 1A | 0.11 | 56 | 0.1 | 58 | APPROVED
| 1B | 0.16 | 56 | 0.12 | 58 | APPROVED
| 2A | 0.15 | 59 | 0.14 | 59 | APPROVED
| 2B | 0.19 | 59 | 0.16 | 59 | APPROVED
15 | 1A | 0.12 | 55 | 0.13 | 56 | APPROVED
| 1B | 0.15 | 55 | 0.07 | 56 | APPROVED
| 2A | 0.05 | 61 | 0.06 | 58 | APPROVED
| 2B | 0.14 | 61 | 0.15 | 58 | APPROVED
16 | 1A | 0.08 | 64 | 0.07 | 59 | APPROVED
| 1B | 0.17 | 64 | 0.13 | 59 | APPROVED
| 2A | 0.09 | 59 | 0.09 | 57 | APPROVED
| 2B | 0.06 | 59 | 0.05 | 57 | APPROVED
17 | 1A | 0.19 | 57 | 0.14 | 58 | APPROVED
| 1B | 0.14 | 57 | 0.14 | 58 | APPROVED
| 2A | 0.07 | 58 | 0.18 | 57 | APPROVED
| 2B | 0.13 | 58 | 0.12 | 57 | APPROVED
18 | 1A | 0.09 | 61 | 0.08 | 59 | APPROVED
| 1B | 0.14 | 61 | 0.15 | 59 | APPROVED
| 2A | 0.03 | 56 | 0.06 | 55 | APPROVED
| 2B | 0.07 | 56 | 0.11 | 55 | APPROVED
19 | 1A | 0.11 | 61 | 0.13 | 56 | APPROVED
| 1B | 0.07 | 61 | 0.19 | 56 | APPROVED
| 2A | 0.08 | 55 | 0.05 | 60 | APPROVED
| 2B | 0.11 | 55 | 0.13 | 60 | APPROVED
20 | 1A | 0.03 | 62 | 0.05 | 61 | APPROVED
| 1B | 0.12 | 62 | 0.13 | 61 | APPROVED
| 2A | 0.1 | 59 | 0.09 | 58 | APPROVED
| 2B | 0.08 | 59 | 0.06 | 58 | APPROVED
21 | 1A | 0.07 | 57 | 0.1 | 62 | APPROVED
| 1B | 0.13 | 57 | 0.08 | 62 | APPROVED
| 2A | 0.11 | 60 | 0.09 | 59 | APPROVED
| 2B | 0.19 | 60 | 0.16 | 59 | APPROVED
22 | 1A | 0.16 | 59 | 0.05 | 61 | APPROVED
| 1B | 0.18 | 59 | 0.11 | 61 | APPROVED
| 2A | 0.16 | 57 | 0.18 | 56 | APPROVED
| 2B | 0.07 | 57 | 0.09 | 56 | APPROVED
23 | 1A | 0.08 | 61 | 0.1 | 59 | APPROVED
| 1B | 0.11 | 61 | 0.12 | 59 | APPROVED
| 2A | 0.09 | 58 | 0.11 | 60 | APPROVED
| 2B | 0.13 | 58 | 0.09 | 60 | APPROVED
24 | 1A | 0.08 | 62 | 0.06 | 58 | APPROVED
| 1B | 0.14 | 62 | 0.11 | 58 | APPROVED
| 2A | 0.07 | 57 | 0.04 | 55 | APPROVED
| 2B | 0.11 | 57 | 0.08 | 55 | APPROVED
25 | 1A | 0.05 | 63 | 0.02 | 60 | APPROVED
| 1B | 0.06 | 63 | 0.04 | 60 | APPROVED
| 2A | 0.14 | 60 | 0.07 | 58 | APPROVED
| 2B | 0.08 | 60 | 0.03 | 58 | APPROVED

## VISUALES
TEST INSPECTION LC/UPC-LC/UPC Single mode 9/125 Duplex
of 2mts Riser 2mm
Connector |  | Result
1 | 1A | APPROVED
| 1B | APPROVED
| 2A | FAIL
| 2B | APPROVED
2 | 1A | APPROVED
| 1B | FAIL
| 2A | APPROVED
| 2B | APPROVED
3 | 1A | FAIL
| 1B | FAIL
| 2A | APPROVED
| 2B | APPROVED
4 | 1A | APPROVED
| 1B | APPROVED
| 2A | APPROVED
| 2B | FAIL
5 | 1A | FAIL
| 1B | APPROVED
| 2A | APPROVED
| 2B | APPROVED
6 | 1A | APPROVED
| 1B | APPROVED
| 2A | APPROVED
| 2B | APPROVED
7 | 1A | APPROVED
| 1B | FAIL
| 2A | APPROVED
| 2B | APPROVED
8 | 1A | APPROVED
| 1B | APPROVED
| 2A | APPROVED
| 2B | APPROVED
9 | 1A | APPROVED
| 1B | APPROVED
| 2A | FAIL
| 2B | APPROVED
10 | 1A | APPROVED
| 1B | APPROVED
| 2A | APPROVED
| 2B | APPROVED
11 | 1A | APPROVED
| 1B | APPROVED
| 2A | FAIL
| 2B | FAIL
12 | 1A | APPROVED
| 1B | FAIL
| 2A | APPROVED
| 2B | FAIL
13 | 1A | APPROVED
| 1B | FAIL
| 2A | APPROVED
| 2B | APPROVED
14 | 1A | APPROVED
| 1B | FAIL
| 2A | FAIL
| 2B | FAIL
15 | 1A | FAIL
| 1B | FAIL
| 2A | APPROVED
| 2B | FAIL
16 | 1A | APPROVED
| 1B | FAIL
| 2A | FAIL
| 2B | APPROVED
17 | 1A | APPROVED
| 1B | FAIL
| 2A | FAIL
| 2B | FAIL
18 | 1A | FAIL
| 1B | APPROVED
| 2A | APPROVED
| 2B | APPROVED
19 | 1A | FAIL
| 1B | FAIL
| 2A | APPROVED
| 2B | APPROVED
20 | 1A | FAIL
| 1B | APPROVED
| 2A | APPROVED
| 2B | APPROVED
21 | 1A | APPROVED
| 1B | FAIL
| 2A | FAIL
| 2B | FAIL
22 | 1A | FAIL
| 1B | APPROVED
| 2A | APPROVED
| 2B | FAIL
23 | 1A | APPROVED
| 1B | FAIL
| 2A | FAIL
| 2B | APPROVED
24 | 1A | APPROVED
| 1B | FAIL
| 2A | APPROVED
| 2B | APPROVED
25 | 1A | FAIL
| 1B | FAIL
| 2A | FAIL
| 2B | APPROVED