## GEOMETRIA
CONNECTOR |  | Geometry Test Jumper LC/UPC-LC/UPC Single mode 9/125 Duplex of 3mts Riser 2mm
|  | Radius of Curvature (mm) |  | Fiber Height (Spherical Fit)(nm) |  | Apex Offset (µm) |  | Result
|  | Min. 7.00 | Max. 25.00 | Min. -125.00 | Max. 50.00 | Min. 0.00 | Max. 50.00
1 | 1A | 7.66 |  | 8.7 |  | 28.19 |  | APPROVED
| 1B | 9.36 |  | 23.5 |  | 19.53 |  | APPROVED
| 2A | 7.43 |  | 28.9 |  | 23.52 |  | APPROVED
| 2B | 8.63 |  | 13.7 |  | 18.97 |  | APPROVED
2 | 1A | 8.29 |  | -1.2 |  | 0.82 |  | APPROVED
| 1B | 8.17 |  | -35.4 |  | 33.87 |  | APPROVED
| 2A | 8.15 |  | -31.8 |  | 35.94 |  | APPROVED
| 2B | 11.15 |  | -38.7 |  | 3.49 |  | APPROVED
3 | 1A | 10.14 |  | 0.7 |  | 24 |  | APPROVED
| 1B | 6.01 |  | 14.3 |  | 28.25 |  | FAIL
| 2A | 5.21 |  | 26 |  | 13.84 |  | FAIL
| 2B | 10.32 |  | 15.5 |  | 14.44 |  | APPROVED
4 | 1A | 5.61 |  | -2.1 |  | 22.23 |  | FAIL
| 1B | 9.36 |  | 2.1 |  | 22.66 |  | APPROVED
| 2A | 9.5 |  | 4.5 |  | 14.87 |  | APPROVED
| 2B | 7.06 |  | -9.3 |  | 21.77 |  | APPROVED
5 | 1A | 5.91 |  | -4.6 |  | 11.58 |  | FAIL
| 1B | 5.12 |  | -8.6 |  | 34.08 |  | FAIL
| 2A | 8.57 |  | -32.5 |  | 11.32 |  | APPROVED
| 2B | 8.9 |  | 7.6 |  | 25.37 |  | APPROVED
6 | 1A | 9.68 |  | 5.3 |  | 24.44 |  | APPROVED
| 1B | 8.46 |  | -4.6 |  | 20.36 |  | APPROVED
| 2A | 10.54 |  | -49.3 |  | 3.57 |  | APPROVED
| 2B | 8.46 |  | -5.6 |  | 20.16 |  | APPROVED
7 | 1A | 9.56 |  | 12.4 |  | 21.51 |  | APPROVED
| 1B | 9.43 |  | 7.5 |  | 48.04 |  | APPROVED
| 2A | 8.49 |  | 11.3 |  | 51.24 |  | FAIL
| 2B | 10.27 |  | -23 |  | 20.46 |  | APPROVED
8 | 1A | 10.34 |  | -31.6 |  | 29.76 |  | APPROVED
| 1B | 8.34 |  | 8.9 |  | 10.41 |  | APPROVED
| 2A | 10.23 |  | 6.4 |  | 17.57
| 2B | 7.8 |  | 1.9 |  | 28.07 |  | APPROVED
9 | 1A | 7.07 |  | -1.8 |  | 28.19 |  | APPROVED
| 1B | 11.65 |  | 2.7 |  | 50.79 |  | FAIL
| 2A | 9.69 |  | -13.6 |  | 51.66 |  | FAIL
| 2B | 6.21 |  | 1.8 |  | 10.31 |  | FAIL
10 | 1A | 5.45 |  | -2 |  | 4.01 |  | FAIL
| 1B | 5.7 |  | -4.4 |  | 7.47 |  | FAIL
| 2A | 7.71 |  | -34.1 |  | 11.36 |  | APPROVED
| 2B | 9.2 |  | -33.2 |  | 11.03 |  | APPROVED
11 | 1A | 7.44 |  | 2.5 |  | 30.65 |  | APPROVED
| 1B | 8.5 |  | -37.9 |  | 31.82 |  | APPROVED
| 2A | 10 |  | -3.6 |  | 11.82 |  | APPROVED
| 2B | 6.07 |  | 1.1 |  | 5.84 |  | FAIL
12 | 1A | 6.32 |  | 10.5 |  | 16.38 |  | FAIL
| 1B | 8.39 |  | -35.2 |  | 4.68 |  | APPROVED
| 2A | 6.94 |  | 1.3 |  | 24.92 |  | FAIL
| 2B | 6.4 |  | 10.5 |  | 11.25 |  | FAIL
13 | 1A | 8.66 |  | -35.6 |  | 15.38 |  | APPROVED
| 1B | 8.81 |  | -35.8 |  | 32.81
| 2A | 8.87 |  | -25.4 |  | 29.36 |  | APPROVED
| 2B | 7.26 |  | 6.9 |  | 14.86 |  | APPROVED
14 | 1A | 9.1 |  | 8.9 |  | 37.3
| 1B | 6.24 |  | 24.3 |  | 25.69 |  | FAIL
| 2A | 8.08 |  | -21.1 |  | 29.46 |  | APPROVED
| 2B | 10.71 |  | 7 |  | 49 |  | APPROVED
15 | 1A | 7.36 |  | 7.9 |  | 27.76 |  | APPROVED
| 1B | 7.22 |  | 1.5 |  | 32.3 |  | APPROVED
| 2A | 8.69 |  | -4 |  | 5.85 |  | APPROVED
| 2B | 8.24 |  | 6.5 |  | 12.87 |  | APPROVED
16 | 1A | 8.26 |  | 0.7 |  | 18.14 |  | APPROVED
| 1B | 8.1 |  | 13.3 |  | 3.05 |  | APPROVED
| 2A | 9.38 |  | 17.4 |  | 29.42
| 2B | 6.43 |  | -23 |  | 21.13 |  | FAIL
17 | 1A | 8.53 |  | -9 |  | 4.13 |  | APPROVED
| 1B | 10.38 |  | -33.2 |  | 29.97 |  | APPROVED
| 2A | 7.78 |  | -34.1 |  | 6.18 |  | APPROVED
| 2B | 4.97 |  | -14 |  | 25.81 |  | FAIL
18 | 1A | 7.38 |  | -39.7 |  | 7.36 |  | APPROVED
| 1B | 8.26 |  | -29.7 |  | 24.96 |  | APPROVED
| 2A | 8.49 |  | -29.5 |  | 17.21 |  | APPROVED
| 2B | 8.26 |  | -29.7 |  | 24.96 |  | APPROVED
19 | 1A | 7.38 |  | -39.7 |  | 7.36 |  | APPROVED
| 1B | 4.97 |  | -14 |  | 25.81 |  | FAIL
| 2A | 7.78 |  | -34.1 |  | 6.18
| 2B | 10.38 |  | -33.2 |  | 29.97 |  | APPROVED
20 | 1A | 8.53 |  | -9 |  | 4.13 |  | APPROVED
| 1B | 6.43 |  | -23 |  | 21.13 |  | APPROVED
| 2A | 7.46 |  | 1.8 |  | 18.43 |  | APPROVED
| 2B | 9.36 |  | 5.1 |  | 6.15 |  | APPROVED
21 | 1A | 9.05 |  | -27.3 |  | 16.01 |  | APPROVED
| 1B | 9.58 |  | 8.2 |  | 19.47 |  | APPROVED
| 2A | 9.24 |  | 8.9 |  | 14.97 |  | APPROVED
| 2B | 12.52 |  | 10.3 |  | 38.09 |  | APPROVED
22 | 1A | 8.75 |  | 22.5 |  | 28.2 |  | APPROVED
| 1B | 10.36 |  | -4.3 |  | 43.73 |  | APPROVED
| 2A | 7.64 |  | 3.1 |  | 30.41 |  | APPROVED
| 2B | 10.93 |  | 1.8 |  | 11.32 |  | APPROVED
23 | 1A | 11.32 |  | 5.9 |  | 18.14 |  | APPROVED
| 1B | 8.04 |  | -9.1 |  | 43.51 |  | APPROVED
| 2A | 7.94 |  | -5.2 |  | 43.55 |  | APPROVED
| 2B | 11.38 |  | 7.9 |  | 45.76 |  | APPROVED
24 | 1A | 6.58 |  | 0 |  | 9.94 |  | FAIL
| 1B | 7.8 |  | 7.5 |  | 21.28 |  | APPROVED
| 2A | 10.11 |  | 11.4 |  | 11.4 |  | APPROVED
| 2B | 12.46 |  | -3 |  | 51.1 |  | FAIL
25 | 1A | 8.44 |  | -30.3 |  | 33.8 |  | APPROVED
| 1B | 15.55 |  | 8 |  | 18.82 |  | APPROVED
| 2A | 6.86 |  | 4.9 |  | 28.17 |  | FAIL
| 2B | 5.74 |  | 10.5 |  | 16.25 |  | FAIL

## INSERCION Y RETORNO
Measurement of connectors Jumper LC/UPC-LC/UPC Single mode 9/125 Duplex of 3mts
Riser 2mm wavelength 1310/1550nm
| Connector | Wavelength |  | Wavelenght |  | Result
|  | Insertion loss ( ≤0.20 db) /1310 | Return loss (≥ 55 db)/1310 | Insertion loss ( ≤0.20 db) /1550 | Return loss(≥ 55 db)/1550
1 | 1A | 0.01 | 75 | 0.13 | 75 | APPROVED
| 1B | 0.13 | 75 | 0.2 | 75 | APPROVED
| 2A | 0.43 | 75 | 0.53 | 75 | APPROVED
| 2B | 0.34 | 75 | 0.39 | 75 | APPROVED
2 | 1A | 0.15 | 75 | 0.17 | 59 | APPROVED
| 1B | 0.11 | 75 | 0.01 | 75 | APPROVED
| 2A | 0.11 | 75 | 0.03 | 75 | APPROVED
| 2B | 0.3 | 75 | 0.05 | 75 | APPROVED
3 | 1A | 0.12 | 75 | 0.04 | 75 | APPROVED
| 1B | 0.28 | 75 | 0.28 | 75 | APPROVED
| 2A | 0.18 | 75 | 0.15 | 75 | APPROVED
| 2B | 0.32 | 75 | 0.26 | 75 | APPROVED
4 | 1A | 0.25 | 75 | 0.35 | 75 | APPROVED
| 1B | 0.09 | 75 | 0.19 | 75 | APPROVED
| 2A | 0.18 | 75 | 0.26 | 75 | APPROVED
| 2B | 0.04 | 75 | 0.13 | 75 | APPROVED
5 | 1A | 0.07 | 75 | 0.19 | 75 | APPROVED
| 1B | 0.14 | 75 | 0.21 | 75 | APPROVED
| 2A | 0.01 | 75 | 0.1 | 75 | APPROVED
| 2B | 0.07 | 75 | 0.16 | 75 | APPROVED
6 | 1A | 0.16 | 75 | 0.24 | 75 | APPROVED
| 1B | 0.02 | 75 | 0.13 | 75 | APPROVED
| 2A | 0.21 | 75 | 0.26 | 75 | APPROVED
| 2B | 0.36 | 75 | 0.36 | 75 | APPROVED
7 | 1A | 0.03 | 75 | 0.15 | 75 | APPROVED
| 1B | 0.3 | 75 | 0.36 | 75 | APPROVED
| 2A | 0.01 | 75 | 0.06 | 75 | APPROVED
| 2B | 0.01 | 75 | 0.13 | 75 | APPROVED
8 | 1A | 0.19 | 75 | 0.12 | 75 | APPROVED
| 1B | 0.19 | 75 | 0.09 | 75 | APPROVED
| 2A | 0.33 | 75 | 0.22 | 75 | APPROVED
| 2B | 0.08 | 75 | 0.18 | 75 | APPROVED
9 | 1A | 0.01 | 75 | 0.14 | 75 | APPROVED
| 1B | 0.06 | 75 | 0.17 | 75 | APPROVED
| 2A | 0.05 | 75 | 0.18 | 75 | APPROVED
| 2B | 0.17 | 75 | 0.2 | 75 | APPROVED
10 | 1A | 0.02 | 75 | 0.1 | 75 | APPROVED
| 1B | 0.26 | 75 | 0.25 | 75 | APPROVED
| 2A | 0.35 | 75 | 0.32 | 75 | APPROVED
| 2B | 0.29 | 75 | 0.23 | 75 | APPROVED
11 | 1A | 0.25 | 75 | 0.24 | 75 | APPROVED
| 1B | 0.19 | 75 | 0.07 | 75 | APPROVED
| 2A | 0.2 | 75 | 0.2 | 75 | APPROVED
| 2B | 0.24 | 75 | 0.18 | 75 | APPROVED
12 | 1A | 0.1 | 75 | 0.2 | 75 | APPROVED
| 1B | 0.01 | 75 | 0.1 | 75 | APPROVED
| 2A | 0.04 | 75 | 0.11 | 75 | APPROVED
| 2B | 0.03 | 75 | 0.06 | 75 | APPROVED
13 | 1A | 0.16 | 75 | 0.17 | 75 | APPROVED
| 1B | 0.15 | 75 | 0.22 | 75 | APPROVED
| 2A | 0.16 | 75 | 0.17 | 75 | APPROVED
| 2B | 0.24 | 75 | 0.3 | 75 | APPROVED
14 | 1A | 0.13 | 75 | 0.13 | 75 | APPROVED
| 1B | 0.28 | 75 | 0.2 | 75 | APPROVED
| 2A | 0.12 | 75 | 0.15 | 75 | APPROVED
| 2B | 0.21 | 75 | 0.24 | 75 | APPROVED
15 | 1A | 0.31 | 75 | 0.19 | 75 | APPROVED
| 1B | 0.27 | 75 | 0.19 | 75 | APPROVED
| 2A | 0.26 | 75 | 0.08 | 75 | APPROVED
| 2B | 0.06 | 75 | 0.05 | 75 | APPROVED
16 | 1A | 0.23 | 75 | 0.01 | 75 | APPROVED
| 1B | 0.19 | 75 | 0.1 | 75 | APPROVED
| 2A | 0.42 | 75 | 0.18 | 75 | APPROVED
| 2B | 0.22 | 75 | 0.01 | 75 | APPROVED
17 | 1A | 0.23 | 75 | 0.17 | 75 | APPROVED
| 1B | 0.38 | 75 | 0.4 | 75 | APPROVED
| 2A | 0.11 | 75 | 0.13 | 75 | APPROVED
| 2B | 0.4 | 75 | 0.34 | 75 | APPROVED
18 | 1A | 0.38 | 75 | 0.08 | 75 | APPROVED
| 1B | 0.31 | 75 | 0.05 | 75 | APPROVED
| 2A | 0.33 | 75 | 0.27 | 75 | APPROVED
| 2B | 0.23 | 75 | 0.33 | 75 | APPROVED
19 | 1A | 0.1 | 75 | 0.07 | 75 | APPROVED
| 1B | 0.05 | 75 | 0.08 | 75 | APPROVED
| 2A | 0.21 | 75 | 0.21 | 75 | APPROVED
| 2B | 0.57 | 75 | 0.28 | 75 | APPROVED
20 | 1A | 0.09 | 75 | 0.2 | 75 | APPROVED
| 1B | 0.01 | 75 | 0.15 | 75 | APPROVED
| 2A | 0.19 | 75 | 0.28 | 75 | APPROVED
| 2B | 0.23 | 75 | 0.27 | 75 | APPROVED
21 | 1A | 0.03 | 75 | 0.1 | 75 | APPROVED
| 1B | 0.18 | 75 | 0.3 | 75 | APPROVED
| 2A | 0.06 | 75 | 0.17 | 75 | APPROVED
| 2B | 0.11 | 75 | 0.24 | 75 | APPROVED
22 | 1A | 0.02 | 75 | 0.01 | 75 | APPROVED
| 1B | 0.19 | 75 | 0.19 | 75 | APPROVED
| 2A | 0.01 | 63 | 0.01 | 75 | APPROVED
| 2B | 0.13 | 75 | 0.11 | 75 | APPROVED
23 | 1A | 0.16 | 75 | 0.06 | 75 | APPROVED
| 1B | 21 | 75 | 0.11 | 75 | APPROVED
| 2A | 0.04 | 75 | 0.11 | 75 | APPROVED
| 2B | 0.2 | 75 | 0.22 | 75 | APPROVED
24 | 1A | 0.09 | 75 | 0.08 | 75 | APPROVED
| 1B | 0.2 | 75 | 0.3 | 75 | APPROVED
| 2A | 0.08 | 75 | 0.11 | 75 | APPROVED
| 2B | 0.28 | 75 | 0.34 | 75 | APPROVED
25 | 1A | 0.26 | 75 | 0.24 | 75 | APPROVED
| 1B | 0.2 | 75 | 0.28 | 75 | APPROVED
| 2A | 0.26 | 75 | 0.26 | 75 | APPROVED
| 2B | 0.28 | 75 | 0.31 | 75 | APPROVED

## VISUALES
TEST INSPECTION LC/UPC-LC/UPC Single mode 9/125 Duplex
of 3mts Riser 2mm
Connector |  | Result
1 | 1A | APPROVED
| 1B | FAIL
| 2A | FAIL
| 2B | FAIL
2 | 1A | APPROVED
| 1B | APPROVED
| 2A | APPROVED
| 2B | APPROVED
3 | 1A | APPROVED
| 1B | APPROVED
| 2A | FAIL
| 2B | APPROVED
4 | 1A | APPROVED
| 1B | APPROVED
| 2A | APPROVED
| 2B | FAIL
5 | 1A | APPROVED
| 1B | APPROVED
| 2A | FAIL
| 2B | APPROVED
6 | 1A | APPROVED
| 1B | FAIL
| 2A | FAIL
| 2B | FAIL
7 | 1A | FAIL
| 1B | FAIL
| 2A | APPROVED
| 2B | FAIL
8 | 1A | APPROVED
| 1B | APPROVED
| 2A | FAIL
| 2B | APPROVED
9 | 1A | APPROVED
| 1B | FAIL
| 2A | FAIL
| 2B | APPROVED
10 | 1A | FAIL
| 1B | FAIL
| 2A | APPROVED
| 2B | APPROVED
11 | 1A | FAIL
| 1B | FAIL
| 2A | APPROVED
| 2B | FAIL
12 | 1A | APPROVED
| 1B | FAIL
| 2A | APPROVED
| 2B | APPROVED
13 | 1A | FAIL
| 1B | APPROVED
| 2A | APPROVED
| 2B | APPROVED
14 | 1A | APPROVED
| 1B | APPROVED
| 2A | FAIL
| 2B | APPROVED
15 | 1A | APPROVED
| 1B | APPROVED
| 2A | APPROVED
| 2B | FAIL
16 | 1A | APPROVED
| 1B | FAIL
| 2A | FAIL
| 2B | APPROVED
17 | 1A | FAIL
| 1B | FAIL
| 2A | FAIL
| 2B | FAIL
18 | 1A | APPROVED
| 1B | APPROVED
| 2A | FAIL
| 2B | FAIL
19 | 1A | APPROVED
| 1B | APPROVED
| 2A | APPROVED
| 2B | FAIL
20 | 1A | APPROVED
| 1B | APPROVED
| 2A | APPROVED
| 2B | APPROVED
21 | 1A | FAIL
| 1B | APPROVED
| 2A | APPROVED
| 2B | FAIL
22 | 1A | FAIL
| 1B | FAIL
| 2A | APPROVED
| 2B | APPROVED
23 | 1A | APPROVED
| 1B | APPROVED
| 2A | APPROVED
| 2B | APPROVED
24 | 1A | APPROVED
| 1B | APPROVED
| 2A | APPROVED
| 2B | APPROVED
25 | 1A | FAIL
| 1B | APPROVED
| 2A | APPROVED
| 2B | APPROVED